## Drop-Down Lists (hidden)
Version | Yes/No | YN-Optional | SandySoilOptions | Limiting Condition | CoarseFragments | SoilTexture7080 | SoilTextureOSTP | SlopeShape | Hue | ValueChroma | RedoxKind | RedoxIndicators | Parent Material | StructureShape | StructureGrade | StructureConsistence | Slopedir | LandscapePosition | Landscape Position | VegType | ObservationType | Slope | MPCA Type | STA | SHLR | Rock Below Pipe Inches | Buoyancy Tanks | Tank Size | DepthAlarm | Tank Connection | Alarm Measure | Tank Material | SizeMult | PerfSpace | PerfDia | MinHead | VolumePipe | PipeDia | DistHeadLoss | DistType | DistMedia | DispersalMedia | Manifold Connection | MediaLoadRate | DepthPipe | Reduction | Pump Tank Type | Distribution Type | PumpTankType | PumpType | EfflScreen | Bedrooms | FlowClass | CLR | AtGradeUp | AtGrade Down | MoundAbsorptionRatio | MediaDepth | Laterals | EndCenter | WebSoil Survey Rating | Shoreland Classification | Distribution Media | Trench Distribution | Bed Dristribution | Pipe Diameter | Distribution Media | Separation Distance | Non STA | Non STA Unit | Pump Other | Tank Status | Tank Connection | Pumping to: | Tank Reuse | Analyte | Soil Treatment Area Type | PumpTankDesc | Type of Wastewater | Treatment Level | Treatment Level | Nutrients | ST vs HT | WaterSupply Line Comments | OtherEstabType | OtherEstabUnit
v 04.07.2025 | Yes | Yes | Pressure distribution | Redoximorphic Features/Saturated Soils | <35% | Medium Sand | Medium Sand | Linear, Linear | 10R | 2/1 | None | None | Alluvium | Single grain | Structureless | Loose | North | Depression | Summit | Lawn | Probe | 0 | Type I | Trench | 0.3 | 6 | Septic | 500 | 2 | Series | Bottom of Tank Up | Concrete | 1 | 2 | 1/8 | 1 | 0.045 | 1 | 0 | Gravity | Drainfield rock | Rock | Center | 1.2 | 0.33 | 1 | Dosing | Gravity Distribution | Demand Dosing | Demand Dosing Soil Treatment | 1/8 | 2 | I | 1 | 4 | 4 | 1 | 0.5 | 1 | End | Not Limited | Lake - General Development | Chamber | Gravity - Drop Box | Pressure | 1.5 | Rock | 36 | Peat Filter | ATU | Gravity | New | Series | STA | All New | BOD | Trench | Demand to Pressure | Residential | C | A | Nitrogen | ST | No known waterlines within 50' of system | Airport, bus station, rail depot | add for each nonresident meal
| No | No | 5 feet of separation | Bed Rock (including soil with >50% coarse fragments) | 35-50% | Coarse Sand | Coarse Sand | Linear, Concave | 2.5YR | 2/2 | Concentrations | S1 | Bedrock | Granular | Weak | Friable | Northeast | Back/ Side Slope | Shoulder | Grass | Auger | 1 | Type II | Gravity Bed | 0.42 | 7 | Dosing | 600 | 3 | Parallel | Top of Riser Down | Plastic | 1.5 | 2.5 | 3/16 | 2 | 0.078 | 1.25 | 5 | Pressure | Drainfield rock & pea gravel | Registered Product: | End | 1 | 0.5 | 0.45 | Equalization | Pressure Distribution-Level | Equalization/Time Dosing | Time Dosing Soil Treatment | 1/16 | 3 | II | 2 | 3.85 | 4.17 | 1.5 | 0.75 | 2 | Center | Slightly Limited | Lake- Recreational | Chamber Low Profile | Gravity - Other | Gravity | 2 | Chamber | 60 | Sand Filter | Media Filter | Pressure (Non STA) | Existing | Parallel | Adv Treatment | New & Existing | TSS | Bed | Demand to Gravity | Commercial | B | A-2 | Phosphorus | HT | System is greater than 10 feet away from any known water supply lines. | Assembly hall | alley
| NA | Optional | Serial distribution in 15% sections | Flood Elevation | >50% | Loamy Medium Sand | Loamy Medium Sand | Linear, Convex | 5YR | 2.5/0 | Depletions | S2 | Colluvium | Platy | Moderate | Firm | Northwest | Foot Slope | Back/Side Slope | Grove | Pit | 2 | Type III | Pressurized Bed | 0.45 | 8 | Equalization | 750 |  |  |  | Fiberglass |  | 3 | 7/32 | 2.5 | 0.11 | 1.5 | 6 | Pressure (non-level) | Sand |  |  | 1.6 |  |  | Recirculation | Pressure Distribution-Unlevel |  | Time Dosing Treatment Unit |  | 4 | III | 3 | 3.7 | 4.35 | 1.6 | 1 | 3 |  | Moderately Limited | Lake - Natural Environment | Chamber High Capacity | Pressure |  | 3 | Chamber Low Profile | 18 | Media Filter | STEP |  |  |  | Media Filter | All Existing | FOG | Mound | Time to Pressure | High-Strength | B2 | B | Nitrogen & Phosphorus |  |  | Bar or lounge (no meals) | auditorium seat
Edit Date: |  | Recommended |  | Restricted percolation rates/high clay content soils |  | Loamy Coarse Sand | Loamy Coarse Sand | Convex, Linear | 7.5YR | 2.5/1 | Depleted Matrix | S3 | Cut/Fill | Blocky | Strong | Extremely Firm | South | Plain | Foot Slope | Forest |  | 3 | Type IV | At-Grade | 0.5 | 9 | Recirculation | 1000 | [6 empty] | 1/4 | 5 | 0.17 | 2 | 6.5 |  | Other | [8 empty] | Demand Dosing Treatment Unit |  | 5 | IV | 4 | 3.57 | 4.54 | 1.8 |  | 4 |  | Very Limited | None | EzFlow |  |  |  | Chamber High Capacity | 12 | [5 empty] | Collection - STEP |  | CBOD | At-Grade | Time to Gravity |  | A | B-2 |  |  |  | Barber shop* | bed
2025-03-31 |  |  |  | Depth of Observation |  | Fine Sand | Fine Sand | Convex, Convex | 10YR | 2.5/2 | Depleted Matrix & Concentrations | S4 | Lacustrine | Prismatic | Massive | Rigid | Southeast | Manmade | Toe Slope | Ag. Land |  | 4 | Type V | Mound | 0.52 | 10 | Holding Tank | 1250 | [8 empty] | 0.38 | 3 | 10 | [12 empty] | 6 |  | 5 | 3.45 | 4.76 | 2 |  | 5 |  | Extremely Limited | River - Agricultural | Eljen GSF |  |  |  | EzFlow | [9 empty] | Drip | Time to Treatment |  | A2 | C |  |  |  | Beauty salon* | bed
2025-05-06 | [5 empty] | Very Fine Sand | Very Fine Sand | Convex, Concave | 2.5Y | 2.5/3 | Depleted Matrix & Depletions | T1 | Loess | Massive |  |  | Southwest | Stream/Terrace |  | Row Crops |  | 5 |  | Drip | 0.6 | 11 | Septic/Dosing Combo | 1500 | [8 empty] | 0.661 | 4 | [13 empty] | 7 |  | 6 | 3.33 | 5 | 2.1 |  | 6 |  |  | River - Tributary |  |  |  |  | Eljen GSF | [10 empty] | Equalization | [6 empty] | Industrial building* | parking space
[6 empty] | Loamy Fine Sand | Loamy Fine Sand | Concave, Convex | 5Y | 3/1 |  | T2 | Organic |  |  |  | East | Shoulder |  | Pasture |  | 6 |  |  | 0.65 | 12 |  | 2000 | [9 empty] | 6 | [13 empty] | 8 |  | 7 | 3.23 | 5.26 | 2.3 |  | 7 |  |  | River - Forested | [22 empty] | Bowling alley | car space
[6 empty] | Loamy Very Fine Sand | Loamy Very Fine Sand | Concave, Concave | GLEY | 3/2 |  | T3 | Outwash |  |  |  | West | Summit |  | Alfalfa |  | 7 |  |  | 0.68 | 13 |  | 2500 | [23 empty] | 9 |  | 8 | 3.12 | 5.56 | 2.4 |  | 8 |  |  | River - Transition | [22 empty] | Cabin, resort | car stall
[6 empty] | Medium Sandy Loam | Medium Sandy Loam | Concave, Linear | N | 3/3 |  | T4 | Till |  |  |  |  | Toe Slope |  |  |  | 8 |  |  | 0.78 | 14 |  | 3000 | [23 empty] | 10 |  | 9 | 3.03 | 5.88 | 2.5 |  | 9 |  |  | River - Remote | [22 empty] | Cafeteria | chair
[6 empty] | Coarse Sandy Loam | Coarse Sandy Loam |  | None | 3/4 |  | T5 | [9 empty] | 9 |  |  | 0.87 | 15 | [25 empty] | 11 |  | 10 | 2.94 | 6.25 | 2.6 |  | 10 |  |  | River - Urban | [22 empty] | Camp, day without meals | child
[6 empty] | Loam | Loam |  |  | 3/6 |  | T6 | [9 empty] | 10 |  |  | 1 | 16 | [25 empty] | 12 |  | 11 | 2.86 | 6.67 | 2.7 |  | 11 | [25 empty] | Camp, day and night with meals | convenience store customer
[6 empty] | Fine Sandy Loam | Fine Sandy Loam |  |  | 4/1 |  | S1, T2 | [9 empty] | 11 |  |  | 1.2 | 17 | [27 empty] | 12 | 2.78 | 7.14 | 2.9 |  | 12 | [25 empty] | Camp, day with meals | customer
[6 empty] | Very Fine Sandy Loam | Very Fine Sandy Loam |  |  | 4/2 |  | S1, T3 | [9 empty] | 12 |  |  | 1.6 | 18 | [27 empty] | 13 | 2.7 | 7.69 | 5 |  | 13 | [25 empty] | Industrial building* | employee
[6 empty] | Silt Loam | Silt Loam |  |  | 4/3 |  | S1, T4 | [9 empty] | 13 |  |  |  | 19 | [27 empty] | 14 | 2.62 | 8.29 | 5.3 |  | 14 | [25 empty] | Industrial building* | parking space
[6 empty] | Silt | Silt |  |  | 4/4 |  | S1, T5 | [9 empty] | 14 |  |  |  | 20 | [27 empty] | 15 | 2.55 | 8.915 | 7 |  | 15 | [25 empty] | Institutional meals | parking space
[6 empty] | Clay Loam | Clay Loam |  |  | 4/6 |  | S1, T6 | [9 empty] | 15 |  |  |  | 21 | [27 empty] | 16 | 2.48 | 9.565 |  |  | 16 | [25 empty] | Labor camp | passenger
[6 empty] | Sandy Clay Loam | Sandy Clay Loam |  |  | 4/8 |  | S2, T2 | [9 empty] | 16 |  |  |  | 22 | [27 empty] | 17 | 2.41 | 10.24 |  |  | 17 | [25 empty] | Labor camp (semi permanent) | patient
[6 empty] | Silty Clay Loam | Silty Clay Loam |  |  | 5/1 |  | S2, T3 | [9 empty] | 17 |  |  |  | 23 | [27 empty] | 18 | 2.35 | 10.94 |  |  | 18 | [25 empty] | Laundromat | person
[6 empty] | Sandy Clay | Sandy Clay |  |  | 5/2 |  | S2, T4 | [9 empty] | 18 |  |  |  | 24 | [27 empty] | 19 | 2.29 | 11.665 |  |  | 19 | [25 empty] | Medical office* | campsite with sewer hook-up (per person)
[6 empty] | Silty Clay | Silty Clay |  |  | 5/3 |  | S2, T5 | [9 empty] | 19 | [31 empty] | 20 | 2.23 | 12.415 |  |  | 20 | [25 empty] | Mental health hospital* | practitioner
[6 empty] | Clay | Clay |  |  | 5/4 |  | S2, T6 | [9 empty] | 20 | [32 empty] | 2.18 | 13.19 | [28 empty] | Motel | resident
[6 empty] | Bedrock | Bedrock |  |  | 5/6 |  | S3, T1 | [9 empty] | 21 | [32 empty] | 2.13 | 13.99 | [28 empty] | Nursing home, other adult congregate living | restroom
[6 empty] | Organic | Organic |  |  | 5/8 |  | S3, T2 | [9 empty] | 22 | [32 empty] | 2.08 | 14.815 | [28 empty] | Office | seat
[6 empty] | Fill Soil | Fill Soil |  |  | 6/1 |  | S3, T3 | [9 empty] | 23 | [32 empty] | 2.03 | 15.665 | [28 empty] | Other public institution | seat (open 16 hours or less, single service articles)
[10 empty] | 6/2 |  | S3, T4 | [9 empty] | 24 | [32 empty] | 1.98 | 16.54 | [28 empty] | Park or swimming pool | seat (open 16 hours or less)
[10 empty] | 6/3 |  | S3, T5 | [9 empty] | 25 | [32 empty] | 1.93 | 17.44 | [28 empty] | Permanent mobile home | seat (open more than 16 hours)
[10 empty] | 6/4 |  | S3, T6 | [9 empty] | 26 | [62 empty] | Prison or jail | seat (open more than 16 hours, single service articles)
[10 empty] | 6/6 |  | S4, T1 | [9 empty] | 27 | [62 empty] | Public lavatory | service bay
[10 empty] | 6/8 |  | S4, T2 | [9 empty] | 28 | [62 empty] | Public shower | Service station* customer
[10 empty] | 7/1 |  | S4, T3 | [9 empty] | 29 | [62 empty] | Resort | shower taken
[10 empty] | 7/2 |  | S4, T4 | [9 empty] | 30 | [62 empty] | Restaurant (carry out including caterers) | campsite with sewer hook-up (per site/space)
[10 empty] | 7/3 |  | S4, T5 | [9 empty] | 31 | [62 empty] | Restaurant (does not include bar or lounge) | campsite without sewer hook-up, with central toilet or shower facility (per site)
[10 empty] | 7/4 |  | S4, T6 | [9 empty] | 32 | [62 empty] | Restaurant (drive‑ in) | campsite without sewer hook-up, with central toilet or shower facility, served by dump station (per site)
[10 empty] | 7/6 | [11 empty] | 33 | [43 empty] | Distribution Media | [18 empty] | Restaurant (short order) | square foot
[10 empty] | 7/8 | [11 empty] | 34 | [43 empty] | Rock | [18 empty] | Retail resort store | station
[10 empty] | 8/1 | [11 empty] | 35 | [43 empty] | EzFlow | [18 empty] | Retail store | student
[10 empty] | 8/2 | [11 empty] | 36 | [43 empty] | Chamber | [18 empty] | Rooming house | toilet
[10 empty] | 8/3 | [11 empty] | 37 | [43 empty] | . | [18 empty] | School (boarding) | user
[10 empty] | 8/4 | [11 empty] | 38 | [40 empty] | Type of Wastewater |  | Gravity or Pressure | . | [18 empty] | School (no gym, no cafeteria, and no showers) | visitor
[10 empty] | 8/6 | [11 empty] | 39 | [40 empty] | Residential |  | Gravity | . | [18 empty] | School (with cafeteria, gym, and showers) | with food vendor space
[10 empty] | 8/8 | [11 empty] | 40 | [40 empty] | Other Est. - At-Risk |  | Pressure | [19 empty] | School (with cafeteria, no gym and no showers)
[63 empty] | Other Est. - HSW | [21 empty] | Shopping center
[63 empty] | Other Est. - Resid. | [21 empty] | Stadium
Theater
Visitor center

## Soil Log (1)
|  | Soil Observation Log |  |  |  |  | Project ID: |  |  | v 04.07.2025
Client: | [5 empty] | Location / Address: |  |  |  |  | Subsoil Indicator(s) of Saturation:
Soil parent material(s): (Check all that apply) | [10 empty] | S1. Depleted matrix (value >/=4 and chroma </=2)
Landscape Position: |  |  |  |  | Slope %: | Slope shape: |  |  | Flooding/Run-On potential: |  | S2. Distinct gray or red redox features (any Matrix Hue)
Vegetation: |  |  |  | Soil survey map units: |  |  |  | Surface Elevation-Relative to benchmark: |  |  | S3. Matrix Hue of 5Y with a chroma </= 3
Date/Time of Day/Weather Conditions: | [8 empty] | Limiting Layer Elevation: |  | S4. Matrix Hue of 7.5 YR or redder with faint redox concentrations or redox depletions
Observation #/Type/Location: | [8 empty] | Depth to Standing Water-inches: |  | Topsoil Indicator(s) of Saturation: |  | Consistence:
Depth (in) | Texture | Rock Frag. % | Matrix Color(s) |  | Mottle Color(s) | Redox Kind(s) | Indicator(s) | I-------- Structure-----------I |  |  | T1. Wetland Vegetation |  | Loose | Intact specimen not available
[8 empty] | Shape | Grade | Consistence | T2. Depressional Landscape |  | Friable | Slight force between fingers
[11 empty] | T3. Organic texture or organic modifiers |  | Firm | Moderate force between fingers
[11 empty] | T4. N 2.5/ 0 color |  | Extremely Firm | Moderate force between hands or slight foot pressure
T5. Redox features in topsoil
[11 empty] | T6. Hydraulic indicators |  | Rigid | Foot pressure
Shape:
[11 empty] | Granular |  | The peds are approximately spherical or polyhedral and are commonly found in topsoil. These are the small, rounded peds that hang onto roots when soil is turned over.
[11 empty] | Platy |  | The peds are flat and plate like. They are oriented horizontally and are usually overlapping. Platy structure is commonly found in forested areas just below the leaf litter or shallow topsoil.
[11 empty] | Blocky |  | The peds are block-like or polyhedral, and are bounded by flat or slightly rounded surface that are castings of the faces of surrounding peds. Blocky structure is commonly found in the lower topsoil and subsoil.
[11 empty] | Prismatic |  | Flat or slightly rounded vertical faces bound the individual peds. Peds are distinctly longer vertically, and faces are typically casts or molds of adjoining peds. Prismatic structure is commonly found in the lower subsoil.
Comments:
I hereby certify that I have completed this work in accordance with all applicable ordinances, rules and laws. | [10 empty] | Single Grain |  | The structure found in a sandy soil. The individual particles are not held together.
[11 empty] | Grade: | Loose | No peds, sandy soil
(Designer/Inspector) |  |  |  | (Signature) |  |  |  | (License #) |  | (Date)
Optional Verification: I hereby certify that this soil observation was verified according to Minn. R. 7082.0500 subp. 3 A. The signature below represents an infield verification of the periodically saturated soil or bedrock at the proposed soil treatment and dispersal site. | [10 empty] | Weak |  | Poorly formed, indistinct peds, barely observable in place
[11 empty] | Moderate |  | Well formed, distinct peds, moderately durable and evident, but not distinct in undisturbed soil
(LGU/Designer/Inspector) |  |  |  | (Signature) |  |  |  | (Cert #) |  | (Date)
[11 empty] | Strong |  | Durable peds that are quite evident in un-displaced soil, adhere weakly to one another, withstand displacement, and become separated when soil is disturbed
[11 empty] | Massive |  | No observable aggregates, or no orderly arrangement of natural lines of weakness
Outwash
Lacustrine
Loess
Till
Alluvium
Bedrock
Organic Matter
Disturbed/Fill

## Soil Chart
Textures: |  | *Sand Modifiers: |  | Topsoil Indicator(s) of Saturation:
C | Clay | Co | Coarse | T1. Wetland Vegetation
SiC | Silty Clay | M | Medium | T2. Depressional Landscape
SC | Sandy Clay | F | Fine | T3. Organic texture or organic modifiers
CL | Clay Loam | VF | Very Fine | T4. N 2.5/ 0 color
SiCL | Silty Clay Loam |  |  | T5. Redox features in topsoil
SCL | Sandy Clay Loam |  |  | T6. Hydric indicators
Si | Silt
SiL | Silt Loam | Subsoil Indicator(s) of Saturation:
L | Loam | S1. Depleted matrix (value >/=4 and chroma </=2)
SL | Sandy Loam* | S2. Distinct gray or red redox features (any Matrix Hue)
LS | Loamy Sand* | S3. Matrix Hue of 5Y with a chroma </= 3
S | Sand* | S4. Matrix Hue of 7.5 YR or redder with faint redox concentrations or redox depletions
Shape:
Granular |  | The peds are approximately spherical or polyhedral and are commonly found in topsoil. These are the small, rounded peds that hang onto roots when soil is turned over.
Platy |  | The peds are flat and plate like. They are oriented horizontally and are usually overlapping. Platy structure is commonly found in forested areas just below the leaf litter or shallow topsoil.
Blocky |  | The peds are block-like or polyhedral, and are bounded by flat or slightly rounded surface that are castings of the faces of surrounding peds. Blocky structure is commonly found in the lower topsoil and subsoil.
Prismatic |  | Flat or slightly rounded vertical faces bound the individual peds. Peds are distinctly longer vertically, and faces are typically casts or molds of adjoining peds. Prismatic structure is commonly found in the lower subsoil. |  |  | Slope Shape:
Slope shape is described in two directions: up and down slope (perpendicular to the contour), and across slope (along the horizontal contour); e.g. Linear, Convex or LV'.
Single Grain |  | The structure found in a sandy soil. The individual particles are not held together.
Grade:
Loose |  | No peds, sandy soil
Weak |  | Poorly formed, indistinct peds, barely observable in place
Moderate |  | Well formed, distinct peds, moderately durable and evident, but not distinct in undisturbed soil
Strong |  | Durable peds that are quite evident in un-displaced soil, adhere weakly to one another, withstand displacement, and become separated when soil is disturbed
Massive |  | No observable aggregates, or no orderly arrangement of natural lines of weakness
Consistence:
Loose |  | Intact specimen not available
Friable |  | Slight force between fingers
Firm |  | Moderate force between fingers
Extremely Firm |  | Moderate force between hands or slight foot pressure
Rigid |  | Foot pressure