## Drop-Down Lists (hidden)
Slope | SoilTexture7080 | SlopeShape | LandscapePosition | SoilTextureOSTP | RedoxIndicators | AtGradeUp | 3 | PipeDia | DispersalMedia | Laterals | OtherEstabType | OtherEstabUnit | WebSoil Survey Rating | Shoreland Classification | 0 | Trench Distribution | Bed Dristribution | Pipe Diameter | Distribution Media | Separation Distance
0 | Sand | Linear, Linear | Depression | clay | None | 4 | 4 | 1 | Rock | 1 | Airport, bus station, rail depot | add for each nonresident meal | Not Limited | Lake - General Development | Chamber | Gravity - Drop Box | Pressure | 1.5 | Rock | 36
1 | Coarse Sand | Linear, Concave | Back/ Side Slope | silty clay | S1 | 3.85 | 4.17 | 1.25 | Registered Product: | 2 | Assembly hall | alley | Slightly Limited | Lake- Recreational | Chamber Low Profile | Gravity - Other | Gravity | 2 | Chamber | 60
2 | Loamy Sand | Linear, Convex | Foot Slope | sandy clay | S2 | 3.7 | 4.35 | 1.5 |  | 3 | Bar or lounge (no meals) | auditorium seat | Moderately Limited | Lake - Natural Environment | Chamber High Capacity | Pressure |  | 3 | Chamber Low Profile | 18
3 | Loamy Coarse Sand | Convex, Linear | Plain | clay loam | S3 | 3.57 | 4.54 | 2 | FlowClass | 4 | Barber shop* | bed | Very Limited | None | EzFlow |  |  |  | Chamber High Capacity | 12
4 | Fine Sand | Convex, Convex | Manmade | silty clay loam | S4 | 3.45 | 4.76 | 3 | I | 5 | Beauty salon* | bed | Extremely Limited | River - Agricultural | Eljen GSF |  |  |  | EzFlow
5 | Very Fine Sand | Convex, Concave | Stream/Terrace | sandy clay loam | T1 | 3.33 | 5 | 4 | II | 6 | Industrial building* | parking space |  | River - Tributary |  |  |  |  | Eljen GSF
6 | Loamy Fine Sand | Concave, Convex | Shoulder | silt | T2 | 3.23 | 5.26 | 6 | III | 7 | Bowling alley | car space |  | River - Forested
7 | Loamy Very Fine Sand | Concave, Concave | Summit | silt loam | T3 | 3.12 | 5.56 |  | IV | 8 | Cabin, resort | car stall |  | River - Transition
8 | Sandy Loam | Concave, Linear | Toe Slope | loam | T4 | 3.03 | 5.88 | Slopedir |  | 9 | Cafeteria | chair |  | River - Remote
9 | Coarse Sandy Loam |  | StructureShape | coarse sandy loam | T5 | 2.94 | 6.25 | north | DistType | 10 | Camp, day without meals | child |  | River - Urban
10 | Loam | RedoxKind | Single grain | medium sandy loam | T6 | 2.86 | 6.67 | northeast | Gravity | 11 | Camp, day and night with meals | convenience store customer
11 | Fine Sandy Loam | None | Granular | fine sandy loam | S1, T2 | 2.78 | 7.14 | northwest | Pressure | 12 | Camp, day with meals | customer
12 | Very Fine Sandy Loam | Concentrations | Platy | very fine loamy sand | S1, T3 | 2.7 | 7.69 | south | Pressure (non-level) | 13 | Industrial building* | employee
13 | Silt Loam | Depletions | Blocky | coarse loamy sand | S1, T4 | 2.62 | 8.29 | southeast |  | 14 | Industrial building* | parking space
14 | Silt | Gleyed | Prismatic | medium loamy sand | S1, T5 | 2.55 | 8.915 | southwest | MoundAbsorptionRatio | 15 | Institutional meals | parking space
15 | Clay Loam | Concentrations, gleyed | Massive | fine loamy sand | S1, T6 | 2.48 | 9.565 | east | 1 | 16 | Labor camp | passenger
16 | Sandy Clay Loam | Depletions, gleyed |  | very fine sand | S2, T2 | 2.41 | 10.24 | west | 1.5 | 17 | Labor camp (semi permanent) | patient
17 | Silty Clay Loam | Concentrations, depletions, gleyed | StructureConsistence | coarse sand | S2, T3 | 2.35 | 10.94 |  | 1.6 | 18 | Laundromat | person
18 | Sandy Clay | Concentrations, depletions | Loose | medium sand | S2, T4 | 2.29 | 11.665 | Parent Material | 1.8 | 19 | Medical office* | campsite with sewer hook-up (per person)
19 | Silty Clay | StructureGrade | Friable | fine sand | S2, T5 | 2.23 | 12.415 | Alluvium | 2 | 20 | Mental health hospital* | practitioner
20 | Clay | Structureless | Firm | very fine sand | S2, T6 | 2.18 | 13.19 | Bedrock | 2.1 |  | Motel | resident
21 | Bedrock | Weak | Extremely Firm | very fine sandy loam | S3, T1 | 2.13 | 13.99 | Colluvium | 2.3 |  | Nursing home, other adult congregate living | restroom
22 | Organic | Moderate | Rigid | bedrock | S3, T2 | 2.08 | 14.815 | Cut/Fill | 2.4 |  | Office | seat
23 | Fill Soil | Strong |  | organic | S3, T3 | 2.03 | 15.665 | Lacustrine | 2.5 |  | Other public institution | seat (open 16 hours or less, single service articles)
24 | EndCenter |  | PerfDia | VolumePipe | S3, T4 | 1.98 | 16.54 | Loess | 2.6 |  | Park or swimming pool | seat (open 16 hours or less)
25 | End | SHLR | 1/8 | 0.045 | S3, T5 | 1.93 | 17.44 | Organic | 2.7 |  | Permanent mobile home | seat (open more than 16 hours)
26 | Center | 0.3 | 3/16 | 0.078 | S3, T6 |  |  | Outwash | 2.9 |  | Prison or jail | seat (open more than 16 hours, single service articles)
27 | DepthAlarm | 0.42 | 5/32 | 0.11 | S4, T1 | CLR | YN | Till | 5 |  | Public lavatory | service bay
28 | 2 | 0.45 | 7/32 | 0.17 | S4, T2 | 1 | Yes |  | 5.3 |  | Public shower | Service station* customer
29 | 3 | 0.5 | 1/4 | 0.38 | S4, T3 | 2 | No |  | 7 |  | Resort | shower taken
30 |  | 0.52 | EfflScreen | 0.661 | S4, T4 | 3 | NA | YN-Optional |  |  | Restaurant (carry out including caterers) | campsite with sewer hook-up (per site/space)
| Tank Size | 0.6 | 1/8 |  | S4, T5 | 4 |  | Yes | MediaDepth |  | Restaurant (does not include bar or lounge) | campsite without sewer hook-up, with central toilet or shower facility (per site)
Bedrooms | 500 | 0.65 | 1/16 | DistMedia | S4, T6 | 5 |  | No | 0.5 |  | Restaurant (drive‑ in) | campsite without sewer hook-up, with central toilet or shower facility, served by dump station (per site)
2 | 1000 | 0.68 |  | Drainfield rock |  | 6 |  | Optional | 0.75 |  | Restaurant (short order) | square foot
3 | 1250 | 0.78 | Reduction | Drainfield rock & pea gravel |  | 7 |  | Recommended | 1 |  | Retail resort store | station
4 | 1500 | 0.87 | 1 | Sand | STA | 8 |  | Filter only |  |  | Retail store | student
5 | 2000 | 1 | 0.45 | Other | Trench | 9 |  |  |  |  | Rooming house | toilet
6 | 2500 | 1.2 |  |  | At-Grade | 10 |  | Landscape Position | Version |  | School (boarding) | user
7 |  | 1.6 | DepthPipe | DistHeadLoss | Mound | 11 |  | Summit | v 9.9.2021 |  | School (no gym, no cafeteria, and no showers) | visitor
8 | PerfSpace |  | 0.33 | 6.5 | Pressurized Bed | 12 |  | Shoulder |  |  | School (with cafeteria, gym, and showers) | with food vendor space
9 | 2 |  | 0.5 | 7 | Drip | 13 |  | Back/Side Slope | CoarseFragments |  | School (with cafeteria, no gym and no showers)
10 | 2.5 | MinHead |  | 9 |  | 14 |  | Foot Slope | <35% |  | Shopping center
11 | 3 | 2.5 | MediaLoadRate | 10 |  | 15 |  | Toe Slope | 35-50% |  | Stadium
12 | 3.5 | 3.5 | 1.2 |  |  | 16 |  |  | >50% |  | Theater
| 4 | 5 | 1 | ValueChroma |  | 17 |  |  |  |  | Visitor center
| 4.5 |  | 1.6 | 2/1 |  | 18
| 5 |  |  | 2/2 |  | 19 |  |  | SandySoilOptions
| ObservationType | SizeMult |  | 2.5/0 |  | 20 |  |  | Pressure distribution |  | Treatment Level | Pump Tank Type
| Probe | 1 | Hue | 2.5/1 |  |  |  |  | 5 feet of separation |  | C | Dosing
| Auger | 1.5 | 10R | 2.5/2 | Manifold Connection |  |  |  | Serial distribution in 15% sections |  | B | Equalization
| Pit |  | 2.5YR | 2.5/3 | Center | [5 empty] | B2 | Recirculation
|  |  | 5YR | 3/1 | End |  |  |  | PumpTankDesc |  | A
| PumpType |  | 7.5YR | 3/2 |  |  |  |  | Demand to Pressure |  | A2
| Demand Dosing Soil Treatment |  | 10YR | 3/3 |  |  |  |  | Demand to Gravity
| Time Dosing Soil Treatment |  | 2.5Y | 3/4 |  |  |  |  | Time to Pressure |  | Type of Wastewater
| Time Dosing Treatment Unit |  | 5Y | 3/6 |  |  |  |  | Time to Gravity |  | Residential | Limiting Condition
| Demand Dosing Treatment Unit |  | GLEY | 4/1 |  |  |  |  | Time to Treatment |  | Commercial | Redoximorphic Features/Saturated Soils
|  |  | N | 4/2 |  |  |  |  | Equalization |  | High-Strength | Bed Rock (including soild with >50% course fragments
|  |  | None | 4/3 | [7 empty] | Flood Elevation
| PumpTankType |  |  | 4/4 | MPCA Type |  |  |  | Nutrients |  | Soil Treatment Area Type | Restricted percolation rates/high clay content soils
| Demand Dosing |  | VegType | 4/6 | Type I |  |  |  | Nitrogen |  | Trench | Depth of Observation
| Equalization/Time Dosing |  | Lawn | 4/8 | Type II |  |  |  | Phosphorus |  | Bed
|  |  | Grass | 5/1 | Type III |  |  |  | Nitrogen & Phosphorus |  | Mound
|  |  | Forest | 5/2 | Type IV | [5 empty] | At-Grade
|  |  | Ag. Land | 5/3 | Type V |  |  |  | Treatment Level |  | Drip
|  |  | Row Crops | 5/4 |  |  |  |  | A
|  |  | Alfalfa | 5/6 | Rock Below Pipe Inches |  |  |  | A-2 |  | Distribution Type | Distribution Media
|  |  |  | 5/8 | 6 |  |  |  | B |  | Gravity Distribution | Rock
|  |  |  | 6/1 | 7 |  |  |  | B-2 |  | Pressure Distribution-Level | EzFlow
|  |  |  | 6/2 | 8 |  |  |  | C |  | Pressure Distribution-Unlevel | Chamber
|  |  |  | 6/3 | 9 | [6 empty] | .
|  |  |  | 6/4 | 10 |  |  |  | Type of Wastewater |  | Gravity or Pressure | .
|  |  |  | 6/6 | 11 |  |  |  | Residential |  | Gravity | .
|  |  |  | 6/8 | 12 |  |  |  | Other Est. - At-Risk |  | Pressure
|  |  |  | 7/1 |  |  |  |  | Other Est. - HSW
|  |  |  | 7/2 | Buoancy Tanks |  |  |  | Other Est. - Resid.
|  |  |  | 7/3 | Septic
|  |  |  | 7/4 | Dosing
|  |  |  | 7/6 | Equalization
|  |  |  | 7/8 | Recirculation
|  |  |  | 8/1 | Holding Tank
|  |  |  | 8/2 | Septic/Dosing Combo
8/3
8/4
8/6
8/8

## Pres. Dist.
Pressure Distribution Design Worksheet
[7 empty] | Project ID: |  | #REF! | [5 empty] | v 9.9.2021
1. | Media Bed Width: | [8 empty] | ft
2. | Minimum Number of Laterals in system/zone = Rounded up number of [(Media Bed Width - 4) ÷ 3] + 1.
|  | [( |  |  | - 4 ) ÷ 3] + 1 = |  |  |  |  | laterals |  | Does not apply to at-grades
3. | Designer Selected Number of Laterals: | [8 empty] | laterals
Cannot be less than line 2 (Except in at-grades)
4. | Select Perforation Spacing: | [8 empty] | ft
5. | Select Perforation Diameter Size: | [8 empty] | in |  | 0
6. | Length of Laterals = Media Bed Length - 2 Feet.
|  | - | 2ft | = |  |  | ft | Perforation can not be closer then 1 foot from edge.
7. | Determine the Number of Perforation Spaces. Divide the Length of Laterals by the Perforation Spacing and round down to the nearest whole number.
| Number of Perforation Spaces= | [5 empty] | ft | ÷ |  |  | ft | = |  | Spaces
8. | Number of Perforations per Lateral is equal to 1.0 plus the Number of Perforation Spaces. Check table below to verify the number of perforations per lateral guarantees less than a 10% discharge variation. The value is double with a center manifold.
| Perforations Per Lateral = | [6 empty] | Spaces + 1 = |  |  |  |  | Perfs. Per Lateral
9. | Total Number of Perforations equals the Number of Perforations per Lateral multiplied by the Number of Perforated Laterals.
|  | Perf. Per Lat. X |  |  |  |  | Number of Perf. Lat. = | [5 empty] | Total Number of Perf.
10. | Spacing of laterals; Must be greater than 1 foot and no more than 3.5 feet: | [12 empty] | ft
11. | Select Type of Manifold Connection (End or Center):
12. | Select Lateral Diameter (See Table): | [9 empty] | in
13. | Calculate the Square Feet per Perforation.
Recommended value is 4-11 ft2 per perforation, Does not apply to At-Grades
a. | Bed Area = Bed Width (ft) X Bed Length (ft)
|  | ft X |  |  | ft = |  |  | ft2
b. | Square Foot per Perforation = Bed Area ÷ by the Total Number of Perfs
|  | ft2 ÷ |  |  | perf = |  |  | ft2/perf
14. | Select Minimum Average Head: | [9 empty] | ft
15. | Select Perforation Discharge based on Table: | [8 empty] | GPM per Perf
16. | Flow Rate = Total Number of Perfs X Perforation Discharge.
|  | Perfs X |  |  |  | GPM per Perforation = | [5 empty] | GPM
17. | Volume of Liquid Per Foot of Distribution Piping (Table II): | [10 empty] | Gallons/ft
18. | Volume of Distribution Piping =
= [Number of Perforated Laterals X Length of Laterals X (Volume of Liquid Per Foot of Distribution Piping]
|  | X |  |  | ft X |  |  | gal/ft = |  |  |  | Gallons
19. | Minimum Delivered Volume = Volume of Distribution Piping X 4
|  | gals X 4 = |  |  |  |  | Gallons
Comments/Special Design Considerations:

## Pump-Basic(1)
Basic Pump Selection Design Worksheet
1. | PUMP CAPACITY | [5 empty] | Project ID: |  | #REF! | [7 empty] | v 9.9.2021
| Pumping to Gravity or Pressure Distribution: | [15 empty] | 0
A. | If pumping to gravity enter the gallon per minute of the pump: | [9 empty] | GPM | (10 - 45 gpm)
B. | If pumping to a pressurized distribution system: | [9 empty] | GPM
C. | Enter pump description:
2. HEAD REQUIREMENTS
A. | Elevation Difference |  |  |  |  | ft
between pump and point of discharge:
B. | Distribution Head Loss: |  |  |  |  | ft
C. | Additional Head Loss: |  |  |  |  | ft (due to special equipment, etc.)
D. | 1. Supply Pipe Diameter: |  |  |  |  | in
| 2. Supply Pipe Length: |  |  |  |  | ft
E. | Friction Loss in Plastic Pipe per 100ft from Table I:
| Friction Loss = |  |  |  | ft per 100ft of pipe
F. | Determine Equivalent Pipe Length from pump discharge to soil dispersal area discharge point. Estimate by adding 25% to supply pipe length for fitting loss. Supply Pipe Length X 1.25 = Equivalent Pipe Length
|  | ft | X | 1.25 | = |  |  | ft
G. | Calculate Supply Friction Loss by multiplying Friction Loss Per 100ft by the Equivalent Pipe Length and divide by 100.
Supply Friction Loss =
|  | ft per 100ft |  |  | X |  |  | ft | ÷ | 100 | = |  |  | ft
H. | Total Head requirement is the sum of the Elevation Difference + Distribution Head Loss, + Additional Head Loss + Supply Friction Loss
|  | ft | + |  |  | ft | + |  |  | ft + |  |  | ft = |  |  | ft
3. PUMP SELECTION
A pump must be selected to deliver at least | [7 empty] | GPM with at least | [6 empty] | feet of total head.
Comments:
[18 empty] | Fitting Type | 1.5 | 2 | 3
[18 empty] | Gate Valve | 1.07 | 1.38 | 2.04
[18 empty] | 90 Deg Elbow | 4.03 | 5.17 | 7.67
[18 empty] | 45 Deg Elbow | 2.15 | 2.76 | 4.09
[18 empty] | Tee - Flow Thru | 2.68 | 3.45 | 5.11
[18 empty] | Tee - Branch Flow | 8.05 | 10.3 | 15.3
[18 empty] | Swing Check Valve | 13.4 | 17.2 | 25.5
[18 empty] | Angle Valve | 20.1 | 25.8 | 38.4
[18 empty] | Globe Valve | 45.6 | 58.6 | 86.9
[18 empty] | Butterfly Valve | x | 7.75 | 11.5

## Pump Tank(1)Demand
Pump Tank Design Worksheet (Demand Dose)
| DETERMINE TANK CAPACITY AND DIMENSIONS | [8 empty] | Project ID: |  | #REF! |  |  |  | v 9.9.2021 |  | MEASURED TANK CAPACITY (existing tanks):
1. | A. | Design Flow (Design Sum.1A): | [6 empty] | GPD | C. Tank Use: | [6 empty] | A. | Rectangle area = Length (L) X Width (W)
| B. | Min. required pump tank capacity: | [6 empty] | Gal | D. Recommended pump tank capacity: | [5 empty] | Gal |  |  |  | ft | X |  |  | ft | = |  | ft2
2. | A. | Tank Manufacturer: | [6 empty] | B. | Tank Model: | [6 empty] | B. | Circle area = 3.14r2 (3.14 X radius X radius)
| C. | Capacity from manufacturer: | [6 empty] | Gallons |  |  | Note: Design calculations are based on this specific tank. Substituting a different tank model will change the pump float or timer settings. Contact designer if changes are necessary. | [6 empty] | 3.14 X |  |  |  | 2 | ft | = |  | ft2
| D. | Gallons per inch from manufacturer: | [6 empty] | Gallons per inch | [7 empty] | C. | Calculate Gallons Per Inch. Multiply the area from 1.A or 1.B, by 7.5 to determine the gallons per foot the tank holds and divide by 12 to calculate the gallons per inch.
| E. | Liquid depth of tank from manufacturer: | [6 empty] | inches | [10 empty] | ft2 | X | 7.5 gal/ft3 ÷ 12 in/ft |  |  |  | = |  | Gallons per inch
DETERMINE DOSING VOLUME | [16 empty] | D. | Calculate Total Tank Volume
3 | Calculate Volume to Cover Pump (The inlet of the pump must be at least 4-inches from the bottom of the pump tank & 2 inches of water covering the pump is recommended) | [16 empty] | Depth from bottom of inlet pipe to tank bottom: | [9 empty] | in
Total Tank Volume = Depth from bottom of inlet pipe (Line 4.A) X Gallons/Inch (Line 2)
| (Pump and block height + 2 inches) X Gallons Per Inch | [18 empty] | in | X | 0 |  | Gallons Per Inch = |  |  |  | Gallons
| ( |  | in + | 2 inches) X |  |  |  | Gallons Per Inch |  |  | = |  | Gallons
4 | Minimum Delivered Volume = 4 X Volume of Distribution Piping:
| -Item 18 of the Pressure Distribution or Item 11 of Non-level | [9 empty] | Gallons (Minimum dose) |  |  |  | inches/dose
5 | Calculate Maximum Pumpout Volume (25% of Design Flow)
| Design Flow: |  | 0 |  | GPD | X | 0.25 | = |  |  | Gallons (Maximum dose) |  |  |  | inches/dose
6 | Select a pumpout volume that meets both Minimum and Maximum: | [9 empty] | Gallons
7 | Calculate Doses Per Day = Design Flow ÷ Delivered Volume
|  | 0 | gpd ÷ |  |  |  | gal = |  |  |  | Doses
8 | Calculate Drainback:
| A. | Diameter of Supply Pipe= | [7 empty] | inches
| B. | Length of Supply Pipe = | [7 empty] | feet
| C. | Volume of Liquid Per Lineal Foot of Pipe = | [7 empty] | Gallons/ft
| D. | Drainback = Length of Supply Pipe X Volume of Liquid Per Lineal Foot of Pipe
|  |  | ft X |  |  | gal/ft = |  |  |  | Gallons
9. | Total Dosing Volume = Delivered Volume plus Drainback
|  |  | gal + |  |  | gal = |  |  | Gallons
10. | Minimum Alarm Volume = Depth of alarm (2 or 3 inches) X gallons per inch of tank
|  |  | in X |  |  | gal/in = |  |  |  | Gallons
DEMAND DOSE FLOAT SETTINGS
11. | Calculate Float Separation Distance using Dosing Volume.
Total Dosing Volume /Gallons Per Inch
|  |  | gal ÷ |  | 0 |  | gal/in = |  |  |  | Inches
12. | Measuring from bottom of tank:
A. | Distance to set Pump Off Float = Pump + block height + 2 inches | [10 empty] | Inches for Dose: |  | in
|  | 0 | in + 2 in = |  |  |  | Inches |  |  |  |  | Alarm Depth |  | in
B. | Distance to set Pump On Float=Distance to Set Pump-Off Float + Float Separation Distance | [10 empty] | Pump On |  | in | Gal
|  |  | in + |  |  |  | in = |  |  | Inches |  | Pump Off |  | in | Gal
C. | Distance to set Alarm Float = Distance to set Pump-On Float + Alarm Depth (2-3 inches) | [13 empty] | Gal
|  |  | in + |  | 0 |  | in = |  |  | Inches
Width
Length
Radius

## Tank Buoyancy
Tank Buoyancy Worksheet
1. Tank Specifications | [6 empty] | Project ID: |  | #REF! | [6 empty] | v 9.9.2021
A. | Tank Manufacturer: | [9 empty] | Tank Model:
B. | Outside Tank Dimensions and Specifications: | [9 empty] | Tank Use:
| Length: |  | in | Width: |  | in | Height: |  | in | Diameter: |  |  | in
| Length: |  | ft | Width: |  | ft | Height: |  | ft | Radius of Tank: |  |  | in
2. Outside Volume of Tank
Rectangular Tank | [9 empty] | Circular Tank
A. | Area of Tank = Length (ft) X Width (ft) | [8 empty] | A. | Area of Tank = πr2 (3.14 X (Radius of Tank)2)
|  |  | ft X |  |  | ft = |  |  | ft2 |  | 3.14 X |  |  | ft2 = |  | ft2
B. | Volume of Tank = Area of Tank (2.A) X Height (ft) | [8 empty] | B. | Volume of Tank = Area of Tank X Height (ft)
|  |  | ft X |  |  | ft = |  |  | ft3 |  |  | ft2 X |  |  | ft = |  | ft3
3. Force of Tank Weight (FTW)
| Weight of Tank (provided by manufacturer) | [7 empty] | lbs/ft3
4. Force of Soil Weight Over Tank (FSW)
[11 empty] | Soil Type | Weight of Soil (lbs/ft3)
A. | Depth of Cover Over Tank: |  |  |  |  | in |  | ft
B. | Weight of Soil Per Cubic Foot: | [6 empty] | lbs/ft3 |  |  | Sandy | 120
C. | Volume of Soil Over Tank = Depth of Cover (ft) X Area of Tank (ft2) | [9 empty] | Loamy | 100
|  | ft X |  |  | ft2 = |  |  | ft3 |  |  | Clay | 90
D. | Weight of Soil Over Tank = Volume of Soil Over Tank X Weight of Soil Per Cubic Foot
|  | ft3 X |  | lbs/ft3 = |  |  | lbs | Note: Assumes saturation does not get over the lid of the tank
5.Buoyant Force (FB)
Buoyant Force (FB) = Outside Volume of Tank X Weight of Water Per Cubic Foot (62.4 lbs/ft3) X 1.2 (Safety Fctr)
|  |  | X 62.4 lbs/ft3 X 1.2 = | [5 empty] | lbs
6. Evaluation of Net Forces
A. | Downward Force = Force of Tank Weight (FTW) + Force of Soil Weight of Soil (FSW)
|  |  | lbs + |  |  | lbs = |  |  | lbs
B. | Net Difference = Downward Force - Buoyant Force Including Safety Factor
|  |  | lbs - |  |  | lbs = |  |  | lbs
If the Net Difference is negative, countermeasures will need to be taken to prevent the tank from floating out of the ground.
Comments/Solution: